## Worksheet 1
Mechanical Properties of GCD450
Young's Modulus (GPa) | 170
Yield Stress (MPa) | 370
Ultimate Stress (MPa) | 450
Poisson's Ratio | 0.29
Density (kg m−3) | 7900