## Worksheet 1
Parameters | Feed | Cutting | Depth | Cooling/
| rate | speed | of cut | lubrication
| (mm rev−1) | (m min−1) | (mm) | conditions
Level 1 | 0.12 | 50 | 1 | Dry
Level 2 | 0.16 | 100 | 1.5 | Wet
Level 3 | 0.2 | 150 | 2 | Cryogenic