## Worksheet 1
Number | Parameter | Value
1 | Length of the ground contact segment of the track (mm) | 505
2 | Width of the ground contact segment of the track (mm) | 212
3 | Front and rear track center distance (mm) | 1388
4 | Left and right track center distance (mm) | 1158
5 | Roller offset angle (rad) | π∕4
6 | Diameter of the driving sprocket (mm) | 295
7 | Deadweight of the vehicle (kg) | 5068
8 | Maximum load (kg) | 2000