## Worksheet 1
Parameter | Value
Number of rotor blades | 36
Design mass flow rate (kg s−1) | 20.19
Rotational speed (rpm) | 17 188.7
Total pressure ratio | 2.106
Rotor tip solidity | 1.29
Rotor tip relative inlet Mach no | 1.48
Design tip clearance (mm) | 0.356
Choking mass flow (kg s−1) | 20.93
Polytropic efficiency | 0.889
Reference temperature (K) | 288.15
Reference pressure (Pa) | 101 325