## Worksheet 1
Parameters | Value
Stator resistance Rs | 1.7 Ω
Stator inductances Ls | 5.9 mH
Number of pole pairs p | 5
Magnet flux ψf | 0.11 Wb
Equivalent inertia JM | 7.2×10-4 kg m2
Equivalent frictional coefficient B | 0.002 N m s−1
Rated speed | 3000 r min−1
Rated torque | 1.3 N m
Cutoff frequency of current loop ωc | 3000 rad s−1
Cutoff frequency of speed loop ωω | 200 rad s−1
Helical pitch of ball screw l | 5 mm