## Worksheet 1
Parameter | Symbol | Value | Unit
Rated power | Pn | 0.4 | Kw
Rated speed | Nn | 3000 | rpm
Peak speed | Nm | 4500 | rpm
Rated torque | Tn | 1.2 | N m
Peak torque | Tm | 3.82 | N m