## Worksheet 1
Structure | β (∘) | Heat transfer | Average temperature | Average temperature | Engine body heat | Engine cover heat
|  | efficiency of | of the air passages in the | gradient in the core | dissipation coefficient | dissipation coefficient
|  | the radiator | engine block area (∘C) | flow region (∘C m−1) | (W (m2 ∘C)−1) | (W (m2 ∘C)−1)
typical | 63.24 | 0.491 | 74.37 | 129.61 | 2.784 | 2.8279
comprehensive | 41.68 | 0.563 | 57.84 | 42.26 | 12.804 | 9.8655