## Worksheet 1
Parameters | Description | Value (units)
N | Numbers of wavelength | 9
Ro | The average radius of the stator ring | 0.02675 m
λ | Traveling wavelength | 0.0187 m
mo | Modal mass of stator elastic body | 0.005 kg
ko | Modal stiffness of stator elastic body | 4.56×109 kg m2
do | Modal damping of stator elastic body | 0.05 N s m−1
dz | Damping in the axial direction of the rotor | 1.5×104 N s m−1
dr | Damping in the tangential direction of the rotor | 5×10-4 N m (rad s−1)−1
kc | Force factor of piezoelectric ceramics | 0.4147 N V−1
ε | Unbalance coefficient between two-phase voltage | 0.02
Mr | Rotor mass | 0.03 kg
Jr | Rotor inertia | 7.2×10-6 kg m−2
μ | Friction coefficient | 0.3
Cp | Capacitive | 5.41 nF
Rm | Dynamic resistor | 149.82 Ω
Lm | Dynamic inductance | 0.102 H
Cm | Dynamic capacitive | 16.63 pF
Rd | Resumption resistor | 31.15 KΩ
σ | The speed drop coefficient with the decreasing torque | 9.9484 rad (N m s)−1