## Worksheet 1
Name | Model | Parameters
Engine | John Deere | -JD4045HCP29
Speed Torque Sensor | ZJ Series | Rated torque 2000 Nm
Rated speed 0–3000 rpm
variable Displacement Pump | HPV-02 | Displacement: 54.7 cc/rev
Quantitative motor | HMF-02 | Displacement: 51.3 cc/rev
Hall Sensor | 3144E | Speed/Counting Sensor
Working Voltage: 3–3.5 V
Pressure Sensor | AS-131 | Pressure Range: 0–20 MPa,
Output Signal: 4–20 mA
Supply Voltage: 12–36 V
Turbine Flow Sensor | LWGY-DN15 | Flow Range: 0.6–10 m3 h−1
Magnetic Powder brake | CZ Series | WLK-5A Programmable Power Supply
Oil Pump | YB1-6.3 | Displacement:6.3 mL r−1
Three-phase Asynchronous Motor | Y2-100L2-4 | Rated Speed: 1430 r min−1