## Worksheet 1
DE actuator dimension | Length (L) | 10 cm
| Outer diameter | 10 mm
| Number of layers | 20
| Activation voltage | 6.5 Kv
DE materials specification | Type | Acrylic VHB 4910
| Initial thickness | 1 mm
| Pre-strain ratio | 3.14×4.2
Spring core dimension | Outer diameter | 10 mm
| Stiffness | 340 N mm−1
DE actuator output | Blocked force | 4.35 N
| Maximum displacement | 11.3 mm