## Worksheet 1
Item | Unit | Specification
Volume of chamber | L | 67
Material of chamber |  | Stainless steel
Type of linear motor |  | Ball screws
Rod stroke of linear motor | mm | 0–530
Pressure range of solenoid valve | kPa | 29.4–980.6
Type of thermocouple |  | Type K
Limits of error of thermocouple | % | 0.4