## Worksheet 1
Part | Model | Note
Computer | LenovoZ480 | 4 GB of memory
Inverter | VFD32 | 380 V, 15 kW
Infrared thermal imager | FLIRT630 | The temperature range is −40–150 ∘C, the accuracy is ±0.01 ∘C
Water-cooling machine | MCW-35C | Cooling capacity is 3.5 kW, the input power is 1.9 kW
Motorized spindle | A type | Rated power is 10 kW, rated current is 24 A