## Worksheet 1
Variable name (unit) | Value
Motor resistance Ra (Ω) | 4.9
Motor inductance La (mH) | 0.148
Torque sensitivity Kt (N m A−1) | 0.02
Back-EMF constant Ke (V s rad−1) | 0.02
Proportional gain Kp | 135.4
Integral gain KI | 90 890
Motor driver gain Kpwm | 2.4
Gear ratio N1/N2/N3/N4 | 2/2.5/3.6/5
Initial backlash b (∘) | 0.15
Pressure angle of gears λ (∘) | 20
Gears' and torsional spring's Young's modulus E (GPa) | 205
Shear modulus of gears G (GPa) | 80
Pitch circle diameter of each stage-driven gear dXg1/dXg2/dXg3/dXg4 (mm) | 20/25/36/60
Width of each stage-driven gear W1/W2/W3/W4 (mm) | 4.5/5.9/6.3/8.4
Diameter of each stage gear shaft dXs1/dXs2/dXs3/dXs4 (mm) | 2.5/4/6/12
Length of each stage gear shaft LXs1/LXs2/LXs3/LXs4 (mm) | 21.5/22/31/75
Width of the rectangular section of arc torsional spring c (mm) | 2.5
Height of the rectangular section of arc torsional spring h (mm) | 3
Radius of the arc torsional spring R (mm) | 25
Half of the initial opening angle of arc spring in free state, α (∘) | 20
The total moment of inertia of the motor rotor, driving gear and shaft J0 (kg mm2) | 1.3
Moment of inertia of the second stage shaft and gears JF1+JH1 (kg mm2) | 0.56
Moment of inertia of the third stage shaft and gears JF2+JH2 (kg mm2) | 1.6
Moment of inertia of the fourth stage shaft and gears JF3+JH3 (kg mm2) | 7.4
Moment of inertia of the fifth stage shaft and gears JF4+JH4 (kg mm2) | 21.7
Moment of inertia of the pure load Jl0 (kg mm2) | 945