## Worksheet 1
Material | Elasticity modulus /(Pa) | Poisson's ratio | Density/(kg/m3)
C40 concrete | 3.25 × 1010 | 0.24 | 2400
High-carbon low-alloy steel | 2.1 × 1011 | 0.3 | 7800