## Worksheet 1
Motor type | Brushless direct current (BLDC) electric motor
Rated voltage | 48 V
Rated power | 1000 w
Rated torque | 30 N m
Max speed | 600 rpm