## Worksheet 1
Full vehicle mass m | 180.87 kg
Front face area A | 0.9 m2
Rolling resistance coefficient Crr | 0.02
Wind resistance coefficient Cd | 0.28
Rear wheel rolling radius R | 0.2 m
Air density coefficient ρ | 1.184 at 25 ∘C
Maximum grade θ | 5∘