## Worksheet 1
Parameters | Symbol/unit | Value
Module of the pinion | m/mm | 2.5
Number of teeth of the pinion | Z1 | 18
Reduction ratio | ij | 3.5
Eccentric ratio | ε | 0.2
Pressure angle | α | 20∘
Load torque | T2/(N m) | 30
Moment of inertia of the NFG | I2/(kg m2) | 0.014
Mean of the meshing stiffness | k0/(N/m) | 3.1×108
Amplitude of the meshing stiffness | kr/(N/m) | 0.9×108
Damping ratio | ξ | 0.01
Mean of the static transmission error | e0/m | 0
Amplitude of the static transmission error | er/m | 1×10-5
Half of tooth backlash | b/m | 5×10-5
Rotational velocity of the pinion | ω1/(rad/s) | 160