## Worksheet 1
Initial parameters | Value
wave height/h | 1 m
wave cycle/T | 4 s
wave wavelength/L | π/2
sea depth/H | 20 m
sea water density/ρ | 1025 kg m−3
diameter of buoy/D | 1 m
height of buoy/l | 1.5 m
underwater depth/d | 0.75 m