## Worksheet 1
Property | Specification of motor | Ball screw specification | Guide rail sliding block | Specification of
| of z axis | of z axis | of z axis | motor 1
Parameters | 57BYGH15 | SFU1610-2 | HGH15CA | 57BYGH115
Property | Specification of ball screw | Guide rail sliding | Guide rail sliding
| connected with motor 1 | block 1 | block 2
Parameters | SFU1204-3 | MGN12C | SGR10E
Property | External dimensions of shaft assembly | Sectional area of long rod clamp
Parameters | 95×130×170 mm | 10×16 mm
Property | Angle of inclination | External dimensions of tip | External dimensions of
| CAM guide plate | insertion mechanism | pipetting device
Parameters | 50∘ | 185×205×325 mm | 215×225×415 mm