## Worksheet 1
Property | Boundary dimension | Boundary dimension | Boundary dimension of
| of x axis | of y axis | fixed seat of y axis
Specification | 12×120×130 mm | 20×122×650 mm | 25×120×200 mm
Property | Boundary dimension | Shaft face | Mass of
| of z axis | diameter | shaft components
Specification | 15×115×285 mm | 7.8 mm | 19.5 kg
Property | Thickness of | Spacing of | Number | Mechanical arms'
| tip box | tip hole | of tips | material
Specification | 1.5 mm | 10 mm | 96 | Al 6061