## Worksheet 1
Property | Warping | Maximum difference of | Maximum | Maximum
| deformation of | pressing-down depth | deformation of | deformation difference
| mechanical arm | between shafts | tip box | of tip box
Before optimization | 1.6904 mm | 0.486 mm | 0.42375 mm | 0.202
After optimization | 0.3060 mm | 0.033 mm | 0.24123 mm | 0.044