## Worksheet 1
Parameters | Value
Motor winding resistance/Ω | 0.6
Motor winding inductance/mH | 7.2
Back EMF coefficient/V s rad−1 | 0.936
Maximum displacement of variable pump/mL | 8
Maximum speed of hydraulic pump/rev min−1 | 11 000.00
Damping coefficient between motor and pump/N m min rev−1 | 0.0004
Moment of inertia between motor and pump/kg m2 | 0.001268
Friction torque between motor and pump/Nm | 0.1
Damping hole diameter/mm | 0.5
Piston diameter of actuating cylinder/mm | 50
Rod diameter of actuating cylinder/mm | 25
Stroke length of actuator cylinder/mm | 40
Load weight of actuator cylinder/kg | 30