## Worksheet 1
Stiffness | N mm rad−1
Torsional stiffness of connecting shaft 24 | k24=4.82 × 106
Torsional stiffness of connecting shaft 35 | k35=3.18 × 106
Torsional stiffness of input shaft | kin=7.19 × 107
Torsional stiffness of output shaft | kout=1.19 × 107
Stiffness | N mm−1
Bending stiffness of connecting shaft 24 | kwx4=kwy4=2.12 × 108
Bending stiffness of connecting shaft 35 | kwx5=kwy5=1.36 × 108
One-stage face gear pair meshing stiffness | km12=km13=0.85 × 106
Two-stage pinion pair meshing stiffness | km46=km47=km58=km59=0.46 × 107
Two-stage gear pair meshing stiffness | km610=km710=km810=km910=0.65 × 106
Support stiffness of gear O1 in y, z direction | ky1=kz1=2.86 × 108
Support stiffness of gears O2, O3 in y direction | ky2=ky3=1.16 × 109
Support stiffness of gears O2, O3 in z direction | kz2=kz3=5.86 × 108
Support stiffness of gears O6, …,O9 in y direction | ky6=ky7=ky8=ky9=3.66 × 108
Support stiffness of gears O6, …, O9 in x direction | kx6=kx7=kx8=kx9=2.09 × 108
Support stiffness of gear O10 in they direction | ky10=4.82 × 109
Support stiffness of gear O10 in the x direction | kx10=5.12 × 109