## Worksheet 1
Structure | Rotor | Grinding wheel | Motor
Diameter | 0.6 m | 1.4 m | 2.4 m
Length | 1.3 m | 40 mm | 0.5 m
Density (mass) | 7810 kg m−3 | 11 000 kg | 15 000 kg
Elastic modulus | 211 GPa
Shear elastic modulus | 81.2 GPa
Stiffness coefficient | Front bearing | Rear bearing
| 85 MN m−1 | 65 MN m−1