## Worksheet 1
Parameters | Values
Length of the screw shaft, l (mm) | 800
Diameter of the screw shaft, d (mm) | 16
Helical pitch of the screw shaft, ph (mm) | 5
Torsional stiffness of the screw shaft, ksθ (N m rad−1) | 61 368
Axial stiffness of the screw-nut, kna (N m−1) | 2.48×108
Axial stiffness of the bearing of the screw nut, knba (N m−1) | 3.12×108
Axial stiffness of the supporting bearing of the ball screw, kba (N m−1) | 1.06×108
Torsional stiffness of the coupling, kc (N m rad−1) | 2.81×104
Position loop gain, Kpp | 8
Velocity-adjusting gain, Kv (rad (V s)−1) | 250
Velocity loop gain, Kvp (A s rad−1) | 45
Current loop gain, Kip (V A−1) | 2
Motor torque constant, Kt (N m A−1) | 0.55
Motor back electromotive force coefficient, Kemf (V s rad−1) | 0.15
Motor armature inductance, L (mH) | 5.9
Motor armature resistance, R (Ω) | 1.7
Moment of inertia of the motor, Js, Jn (kg m2) | 1.38×103
Mass of the table, mt (kg) | 20