## Worksheet 1
Magnitudes | Values
Module, m (mm) | 2.5
Pressure angle, a (degrees) | 20
Tooth number of the pinion, Z1 | 25
Tooth number of the wheel, Z2 | 50
Face width, b (mm) | 210 (90+30+90)
Pinion shaft diameter, D1 (mm) | 90
Wheel shaft diameter, D2 (mm) | 120
Young's modulus, E (MPa) | 210000
Poisson's ratio, υ | 0.3
Applied torque, T (Nm) | 7000