## Worksheet 1
Parameter | Notation | Value
Input power | Pin | 5 kW
Input RPM | nin | 1200 RPM
Transmission ratio | i | 20
Reducer length | lr | 660 mm
Reducer width | wr | 320 mm
Reducer height | hr | 400 mm
Mass of the planet gear carrier h | mh | 11.152 kg
Mass of the gear f | mf | 3.376 kg
Mass of the gear g | mg | 8.563 kg
Moment of inertia of the planet gear carrier h | Jch | 116.086×10-3 kg m2
Moment of inertia of the gear f | Jcf | 3.039×10-3 kg m2
Moment of inertia of the gear g | Jcg | 16.778×10-3 kg m2
Moment of inertia of the gear b | Jcb | 306.512×10-3 kg m2
Mutual distance | rh | 69 mm
Radius of the pitch circle of the gear f | rf | 52.5 mm
Radius of the pitch circle of the gear g | rg | 48 mm
Radius of the pitch circle of the gear b | rb | 117 mm
Mesh stiffness f–e | c1 | 1.67×1010 N m−1
Mesh stiffness g–b | c2 | 1.56×1010 N m−1
Mesh damping f–e | k1 | 3200 N s m−1
Mesh damping g–b | k2 | 2400 N s m−1