## Worksheet 1
Notation
Parameter name | symbol | Value
Center distance of the driving gear and driven gear | a | 90 mm
Helix radius of driving contact curve | m | 30 mm
Pitch parameter of driving contact curve | n | 20 mm
Transmission ratio | i | 2
Tooth number of the driving gear | Z1 | 8
Tooth number of the driven gear | Z2 | 16
Radius of section circular of the driving gear surface | R1 | 5 mm
Radius of section circular of the driven gear surface | R2 | 6 mm