## Worksheet 1
Reference | Approaches | Application scenarios | Verification | Performance
Zuo et al. (2009) | Power-following strategy with parameter limits | Series-parallel HEV | Simulation | Used the UDC Fuel consumption was 55.24 % lower than the ICE driving condition
Peng et al. (2015) | SOC threshold strategy | Plug-in hybrid electric bus | Simulation | The SOC is stabilized at around 30 % 13.7 L per 100 km diesel consumption 10.5 kW h per 100 km electricity consumption
Xia and Zhang (2015) | Speed and SOC threshold strategy | Power-coupling HEV | Simulation | Based on the quadratic performance index Negligible calculation required Fuel economy was very close to the PMP
Y. Liu et al. (2019) | ICE efficiency threshold strategy | Power-split HEV | Simulation | The SOC was stabilized at around 60 % The ICE always works in an efficient range
Li (2019) | PFS considering the SOC | Six-wheel skid- steering series HEV | Simulation | Compared with the multispeed switching PFS, fuel consumption was reduced by 9.35 % After considering the SOC, fuel consumption was further reduced
Mohamed et al. (2019) | SFS and LFS | Parallel HEV | Simulation | Used the normalized European driving cycle The energy-saving effect of the LFS was better than the SFS
Bizon (2019) | LFS | Fuel cell hybrid power system | Simulation | Weighting coefficients were applied to mix performance indicators into an optimization function to improve fuel economy.
B. Zhang et al. (2020) | Adaptive smoothing PFS | Series-tracked hybrid bulldozer | HIL | Compared with the PFS based on experimental data and the ICE minimum fuel consumption curve, the equivalent fuel-saving ratio was improved by 7.8 % and 3.4 %, respectively