## Worksheet 1
Reference | Approaches | Application scenarios | Verification | Performance
Zhao and Antonio (2016) | PMP selective Hamiltonian minimization | HEV | Simulation | Used the NEDC The possible optimal control mode was selected using selective Hamiltonian minimization
Hadj-Said et al. (2017, 2018) | PMP Analytical method | Parallel HEV | Simulation | Considered the discrete and continuous variables to realize the EMS using an analytical method Optimization results were similar to the numerical method. Improved the calculation efficiency
Wu (2018) | PMP Q-trick method | Series HEV | Simulation | Used the NEDC Transformed the EMS into a boundary value problem using Q-trick to simplify the calculation Fuel consumption was 8.25 L per 100 km
Lee et al. (2019) | Adaptive real-time PMP | Extended-range electric vehicles | Simulation | The control parameters were updated and balanced adaptively according to the SOC Real-time co-state adjustment Reduced driving costs by up to 13.5 %
Xie et al. (2019) | PMP MPC | Plug-in hybrid electric bus | Simulation | Predicted speed using real driving cycles Calculation speed was 6 times higher than DP Comparable total cost to DP and PMP