## Worksheet 1
Reference | Approaches | Application scenarios | Verification | Performance
Dextreit and Kolmanovsky (2014) | GT | Parallel HEV | Simulation | Off-line calculation was simpler than SDP Improved fuel economy and reduced emissions
Yin et al. (2016, 2018) | GT Adjustment program | Engine generator/Battery/Ultracapacitor HEV | Simulation Experiment | Considered the life of each component Adaptively adjusted the utility functions to improve the adaptability and the real-time performance
Xu et al. (2021) | GT Long short-term memory (LSTM) network | Hybrid energy storage system | Simulation | LSTM network-based speed prediction Feature extraction and time series analysis Improved economy and prolonged battery life