## Worksheet 1
Reference | Approaches | Application scenarios | Verification | Performance
X. Hu et al. (2013) | CO CD/CS strategy | Plug-in hybrid electric bus | Simulation | Improved the energy recovery efficiency Considered the battery capacity Explored the influence of battery capacity on energy consumption and efficiency Diesel energy consumption was 8.87 MJ km−1
Nüesch et al. (2014b) | CO DP | Pre-transmission parallel HEV | Simulation | Considered engine start and gearshift costs Fuel consumption was 0.1 %–0.2 % lower than DP Calculation cost was 75 %–98 % less than DP
Xiao et al. (2018) | CO Simulated annealing | Parallel plug-in HEV | Simulation | The fuel economy was 9.19 %–10.06 % lower than the CD/CS strategy The calculation efficiency was drastically improved compared with DP
Freudiger et al. (2020) | CO | Extended-range HEV | Simulation | DP was used as a benchmark The total power loss of the whole system was reduced to a minimum