## Worksheet 1
Reference | Approaches | Application scenarios | Verification | Performance
Li et al. (2018) | ECMS KGA-means | HEV with CVT | Simulation | Driving conditions identified by KGA-means Overall fuel consumption reduced by 6.84 %
Qiao et al. (2019) | ECMS | P3 HEV | Simulation | Considered energy consumption and emissions Considered the influence of EFs of different pollutant emissions on the cost function and optimization results
Kommuri et al. (2020) | Modified ECMS | Parallel plug-in HEV | Simulation | Considered the ICE start frequency and battery aging Fuel benefit was 21.18 % (IDC) and 11.36 % (WMTC)
Lei et al. (2020) | A-ECMS | Plug-in HEV | Simulation HIL | Adaptive correction of the EF using the fuzzy controller Fuel consumption reduced by 6.01 % compared with the ECMS
P. Zhang et al. (2020) | A-ECMS | Hybrid heavy-duty truck | Simulation | NN-based driving condition recognition PSO-based EMS parameter optimization Fuel economy improved by 14.81 % compared with the ECMS
Tian et al. (2020) | ECMS ANFIS | Parallel hybrid electric bus | Simulation HIL | Optimal EF was produced by ANFIS online Fuel economy improved by 18.42 % (CCBC) and 19.55 % (WVCITY) compared with rule-based EMS
Zhou et al. (2021) | Predictive ECMS | Hybrid mining truck | Simulation | Road slope prediction based on GPS Vehicle mass estimation Fuel economy improved by 7.21 % compared with the traditional ECMS.
Li et al. (2018) | A-ECMS Fuzzy system | Plug-in HEV | Simulation | Adjust EF online using traffic information and SOC estimation Fuel consumption decreased by 22.98 % compared with rule-based EMS
Du et al. (2021) | ECMS PSO | Power-split HEV | Simulation | EF and penalty function were optimized by PSO Fuel consumption was 6.88 L per 100 km (WLTC) and 5.88 L per 100 km (NEDC)