## Worksheet 1
Reference | Approaches | Application scenarios | Verification | Performance
Li et al. (2016) | SMPC k-means | Plug-in hybrid electric bus | Simulation | Driver behavior classification and prediction ECMS used to modify the SMPC Fuel consumption reduced by 26.61 % compared with the CD–CS modes and by 5.58 % compared with single SMPC
Qian et al. (2018) | SMPC | 4WD HEV | Simulation HIL | A Markov chain was built to describe changing acceleration Fuel economy improved by 5.51 % (NEDC), 6.87 % (UDDS), and 15.02 % (CUDS) compared with frozen-time MPC
Cheng and Chen (2019) | NMPC | Power-split HEV | Simulation | Considered the battery aging The state of health over a single driving cycle improved by 0.09 %, 0.25 %, and 0.44 % under different EFs Similar fuel economy to a single NMPC
Guo et al. (2019a) | MPC DNN | Plug-in HEV | Simulation HIL | DNN-based speed prediction Integrated economy driving pro system Fuel economy improved by 6.48 % compared with an EMS without EDPS
Guo et al. (2019b) | MPC ARIMA | Power-split HEV | Simulation | ARIMA-based road gradient and velocity prediction in the short term The ARIMA model was established based on real driving cycle and road gradient data Fuel economy increased by 5 %–7 %
Park and Ahn (2019) | MPC DNN | Parallel HEV | Simulation | Radar signals from the ego vehicle were used as the input for the DNN DNN-based duty cycle prediction
Yang et al. (2020) | Hierarchical MPC | Parallel HEV | Simulation | Obtained the optimal velocity using the road slope ahead Optimized the power split and gear ratio using MPC Fuel economy was 25.6 % higher compared with the EMS not considering road slope