## Worksheet 1
Reference | Approaches | Application scenarios | Verification | Performance
Zou et al. (2016) | RL Recursive learning algorithm | Hybrid tracked vehicle | Simulation | Used a user-defined cycle A recursive learning algorithm for power demand TPMs established on a Markov chain was proposed based on historical data Improved fuel economy by 1.53 %
Xiong et al. (2018) | RL | Plug-in HEV | Simulation | Updated the EMS according to the Kullback–Leibler divergence The relative decrease in total energy loss could reach 16.8 %
Hu et al. (2018) | DRL Deep NN | Plug-in HEV | Simulation | Obtained action directly from the states by QNN online learning Fuel consumption of the DRL-based EMS trained under NEDC online was 3.478 L km−1
T. Liu et al. (2018b) | RL Speedy Q-learning | Hybrid tracked vehicle | Simulation | Used two user-defined cycles Fuel consumption was 2821.3 g per driving cycle and 5.57 % lower than SDP. High calculation efficiency
Han et al. (2019) | Double deep Q-learning | Hybrid tracked vehicle | Simulation | Used a user-defined cycle Fuel consumption was 23.5 L km−1 Fuel economy was 7.1 % better than DQL
Lian et al. (2020) | Rule-interposing QRL | Toyota Prius | Simulation | Fuel consumption was reduced by up to 4 % The simplified action space improved the convergence efficiency by 70.6 %