## Worksheet 1
Reference | Approaches | Application scenarios | Verification | Performance
Wei et al. (2016) | Historical data Fuzzy logic DPR | HEV | Simulation | Used the UDDS driving cycles Driving condition recognition and division Fuel consumption reduced by 3.85 %
H. Liu et al. (2018a) | GIS NN MPC | Parallel HEV | Simulation | NN-based speed prediction Planned the SOC trajectory using GIS ramp data Updated the predicted speed and SOC trajectory in real time
R. Zhang et al. (2019) | Historical data Fuzzy logic GA NN | Fuel cell/ Supercapacitor HEV | Simulation | NN-based DPR Critical factors of the MF were optimized using the GA Ensured that the SOC of the supercapacitors is within the desired limit
Kim et al. (2019) | Past driving modes PMP | Plug-in HEV | Simulation | Updated the control parameters in real time by analyzing past driving modes Used the effective mean power and SOC drop rate to determine the driving patterns
Rios-Torres et al. (2018) | GPS-based driving record ECMS | HEV | Simulation | Combined driving cycles with driver decision Driving condition recognition and division Fuel consumption reduced by 13 % under calm conditions