## Worksheet 1
Parameter | Value | Parameter | Value
Inner/outer distribution circle radius (mm) | 30/55 | Inner/outer row plunger dislocation angle (∘) | 18/18
Inner/outer row plunger diameter (mm) | 15/14.58 | Clearance between plunger and cylinder hole (m) | 5×10-6
Inner/outer suction valve diameter (mm) | 11/11 | Maximum flow coefficient, Cq | 0.7
Inner/outer row spring stiffness (N m−1) | 750/750 | Plunger chamber dead zone volume (m3) | 1×10-5
Equivalent mass of inner/outer spool (kg) | 0.005/0.005 | Motor speed (r min−1) | 1200
Inner/outer suction valve preload (N) | 4/4 | Inlet port pressure (MPa) | 0.1
Inner/outer swashplate angle (∘) | 17/10 | Number of inner/outer row plungers | 5/5