## Worksheet 1
(a) Natural frequency of MDOF DVA before and after optimization.
Freedom | Vibration Shape | Natural frequency (Hz)
|  | Original | Optimized
1 | longitudinal motion | 8.2 | 10.9
2 | lateral motion | 9.01 | 8.46
3 | bouncing | 9.46 | 10.2
4 | rolling | 12.1 | 17.2
5 | pitching | 12.34 | 11.3
6 | yawing | 17.85 | 13.5
(b) Installation parameters of MDOF DVA
Parameter | Value |  | Unit
| Original | Optimized
k2x | 3.32×105 | 5.89×105 | N m−1
k2y | 4.01×105 | 3.53×105 | N m−1
k2z | 4.42×105 | 5.14×105 | N m−1
c | 1.15 | 0.966 | m
d | 0.359 | 0.739 | m
h3 | 0.2 | 0.2 | m