## Worksheet 1
Parameter | Description | Value
l1 | Length of the linkage | 0.22 m
l2 | Length of the linkage | 0.38 m
m123 | Total mass of the robot | 23.80 kg
m1 | Walking component of the FPLIR | 6.40 kg
m2 | Pressing component mass of the FPLIR | 5.30 kg
m3 | Flying mechanism mass of the FPLIR | 12.10 kg
fb | Sinusoidal force along the y axis | 0.2
J | Moment of inertia | 0.1 kg m2
λ | Walking wheel with an opening angle | 30∘
μ | Coefficient of friction | 0.3
ρa | Density of air | 1.205 kg m3
va | Velocity of air | 15.5 m s−1
A1x | Frontal area of the line on the x axis | 0.05 m3
A1y | Frontal area of the line on the y axis | 0.08 m3
Cd_1x | Drag coefficient of the line on the x axis | 0.12
Cd_1y | Drag coefficient of the line on the y axis | 0.12
A2x | Frontal area of the line on the x axis | 0.12 m3
A2y | Frontal area of the line on the y axis | 0.14 m3
Cd_2x | Drag coefficient of the line on the x axis | 0.1
Cd_2y | Drag coefficient of the line on the y axis | 0.1
A3x | Frontal area of the line on the x axis | 0.05 m3
A3y | Frontal area of the line on the y axis | 0.02 m3
Cd_3x | Drag coefficient of the line on the x axis | 0.08
Cd_3y | Drag coefficient of the line on the y axis | 0.08