## Worksheet 1
Description | System parameters
Mass of the linear motor | m=1.4 kg
Resistance of the system | R=4.2 Ω
Force constant | Kf=1 N A−1
Back electromotive force | Ke=60 (V m−1) s−1
Coulomb friction coefficient | fc=5 N
Static friction coefficient | fs=8 N, fv=5 N
Lubricant parameter | x˙s=0.5 m s−1
Proportion of coefficient | A1=3,A2=2,A3=1