## Worksheet 1
Parameter description | Value
Volume displacement rate of the hydraulic pump (Dp) | 1.91×10-6 m3 rad−1
Bulk stiffness of the working fluid (βp=βpv=βj=βm) | 8×1012 N m−2
Pump and motor leakages (Rplkg=Rmlkg) | 1×1016 N s m−5
Relief valve resistance (Rline1) | 1.8×107 N s m−5
Constant line volume (∀sw) | 1×10-6 m3
Area of the PFDV spindle (Asp) | 5×10-5 m2
Area towards primary port of the PFDV (Apr) | 2×10-5 m2
Area towards secondary port of the PFDV (Abr) | 5×10-5 m2
Mass of the spring on PFDV (ms) | 2×10-3 kg.
Stiffness of the spring on PFDV (Ksp) | 1×105 N m−1
Viscous resistance on PFDV spindle (Rspdl) | 2×103 N s m−1
Coefficient of discharge through primary port of PFDV (Cd_pfl) | 0.6
Maximum opening area of the primary port of PFDV (Aimax_pfl) | 3×10-6 m2
Diameter of the indenter (di) | 3×10-3 m
Density of the working fluid (ρ) | 870 kg m−3
Desired spindle displacement (xi) | 3.5×10-3 m
Coefficient of discharge through the secondary port of the PFDV (Cd_sfl) | 0.6
Maximum flow area through the secondary port of the PFDV (Aimax_sfl) | 2×10-6 m2
Initial pressure of the accumulator (P1) | 63.7×106 N m−2
Initial volume of the accumulator (∀1) | 630×10-2 m3
Heat capacity ratio of air (γ) | 1.4
Coefficient of discharge of the control valve (Cd_cv) | 0.6
Port opening area of the control valve (acv) | 70.7×10-5 m2
Pipe resistance (Rline2) | 1.8×1010 N s m−5
Constant threshold speed of the flywheel (ωth) | 150 rad s−1
Volume displacement rate of the hydraulic motor (Dm) | 1.1057×10-6 m3 rad−1
Moment of inertia of the flywheel (Jfw) | 1.02×10-3 kg m−2
Viscous frictional resistance of the flywheel (Rfw) | 25×10-3 N m s rad−1