## Worksheet 1
Notation | Specification | Value
Mc | Car body mass (kg) | 36 040
Mt | Bogie mass (kg) | 3145
Mw | Wheelset mass (kg) | 2683
Mm | Traction motor mass (kg) | 590
Mgb | Gearbox mass (kg) | 380
Jc | Mass moment of inertia of car body (kg m−2) | 1.135×106
Jt | Mass moment of inertia of bogie frame (kg m−2) | 1000
Jw | Mass moment of inertia of wheelset (kg m−2) | 168
Jm | Mass moment of inertia of traction motor (kg m−2) | 48
Jgb | Mass moment of inertia of gearbox (kg m−2) | 21
Kpz | Stiffness of primary suspension (N m−1) | 1.38×106
Ksz | Stiffness of secondary suspension (N m−1) | 2.14×106
Kbm | Stiffness between traction motor and bogie frame (N m−1) | 5×107
Kgbm | Stiffness between gearbox and traction motor (N m−1) | 7×106
Kbgbz | Vertical stiffness between bogie frame and gearbox (N m−1) | 5×106
Kgbw | Stiffness between gearbox and wheel axle (N m−1) | 5×107
Cpz | Damping coefficient of primary suspension (N s m−1) | 2.4×103
Csz | Damping coefficient of secondary suspension (N s m−1) | 5.0×103
Cbm | Damping coefficient of suspension connecting traction motor and bogie frame (N s m−1) | 1.0×103
Cbgb | Damping coefficient of suspension connecting bogie frame and traction motor (N s m−1) | 1.0×104
Cgbw | Damping coefficient between gearbox and wheel axle (N s m−1) | 1.0×103
Lc | Semi-longitudinal distance between bogies (m) | 7.85
lt | Semi-longitudinal distance between wheelsets in bogie (m) | 1.1
lm/hm | Longitudinal/vertical distance between the center of the traction motor and its suspension point on the bogie frame (m) | 0.336/0.22
lb1/hb1 | Longitudinal/vertical distance between the center of the bogie frame and the suspension point of the traction motor on the bogie frame (m) | 0.38/0.049
lb2/lgb | Longitudinal distance between the center of bogie frame/gearbox and the suspension point of the gearbox on the bogie frame (m) | 0.2/0.515
lgbw | Distance between centers of pinion and gear (m) | 0.384
R0 | Wheel radius (m) | 0.42