## Worksheet 1
Notation | Specification | Value
E | Elastic modulus of rail (MPa) | 2.059×105
Iy | Rail second moment of area about y axis (m4) | 3.217×10-5
mr | Rail mass per unit length (kg m−1) | 60.64
Kf | Fastener stiffness in vertical direction (N m−1) | 6.5×107
Cf | Fastener damping coefficient in vertical direction (N s m−1) | 7.5×104
E1 | Elastic modulus of slab (MPa) | 2.059×105
Iy1 | Slab second moment of area about y axis (m4) | 3.217×10-6
Ls | Slab length in longitudinal direction (m) | 9
Ks | Slab stiffness in vertical direction (N m−1) | 2.056×1010
Cs | Slab damping coefficient in vertical direction (N s m−1) | 6×106