## Worksheet 1
Design parameters | Value
Elastic modulus, E | 2.06×1011 Pa
Outer diameter, DO | 0.055 m
Inner diameter, DI | 0.04 m
Thickness, h | 0.0003 m
Distance from the suction to the centre point, R | 0.02375 m