## Worksheet 1
Design parameters | Value
Initial working air gap, δ0 | 5×10-4 m
The area between inner stator and braking armature, Ag1 | 467×10-6 m2
The area between brake housing and braking armature, Ag2 | 257×10-6 m2
Cross-sectional area of the permanent magnet ring, APM | 326×10-6 m2
Residual magnetisation of permanent magnet rings, Br | 1.4
Thickness of permanent magnet ring, LPM | 1×10-3 m
Relative permeability in vacuum, u0 | 4π×10-7 H m−1
The relative permeability of the permanent magnet ring, ur | 1.05
Coil turns, N | 470
Current, I | 0.78 A