## Worksheet 1
Parameters |  | Numerical value/unit
Battery | Operating voltage | 72 V
| Battery capacity | 180 Ah
| Rated power | 5500 W
Hub motor | Rated voltage | 72 V
| Rated current | 89 A
| Rated speed | 2500 rpm