## Worksheet 1
Parameter name | Symbol | Numerical
value
Transmission ratio (the shell is fixed) | i16 | 141
Pin gear center circle radius (mm) | rp | 52
Pin gear radius (mm) | rrp | 2
Eccentricity (mm) | e | 0.9
Cycloid gear number | zc | 39
Number of teeth of needle gear shell | zp | 40
Number of sun gear teeth | z1 | 12
Number of planetary gear teeth | z2 | 42
Curtate ratio | K1 | 0.72
Modulus | m | 1.5
Index circle pressure angle | α | 20∘
Center distance between planetary gear and sun gear (mm) | a0 | 27.5
Radius of sun gear index circle (mm) | i16 | 13.5