## Worksheet 1
Parameter | Value | Parameter | Value
Total weight M | 8 kg | Width of rolling wheel | 50 mm
Radius of rolling wheel R | 200 mm | Track width of rolling wheel B | 100 mm
Single leg mass MT | 0.25 kg | Maximum telescopic length of single leg | 120 mm
Scroll speed | 1.8 m s−1 | Extension time of one leg | 1.5 s
Maximum climbing speed | 1 m s−1 | Effective time of single leg action | 0.5 s
Maximum climbing step speed | 10 step min−1