## Worksheet 1
Parameters | Motor 1 | Motor 2 | Motor 3
Rated power P (kW) | 0.2 | 0.2 | 0.2
Pole pairs np | 3 | 3 | 3
Rated frequency f0 (Hz) | 35 | 35 | 35
Rated voltage U (V) | 220 | 220 | 220
Rated speed (rpm) | 910 | 910 | 910
Stator resistance Rs (Ω) | 40.4 | 40.5 | 40.6
Rotor resistance referred Rr (Ω) | 12 | 11.531 | 12.813
Stator inductance Ls (H) | 1.2127 | 1.213 | 1.2127
Rotor inductance referred Lr (H) | 1.222 | 1.225 | 1.222
Mutual inductance Lm (H) | 1.116 | 1.116 | 1.116
Rated flux linkage λdr∗ (Wb) | 0.98 | 0.98 | 0.98
Damping coefficients f1,2,3 (Nms rad−1) | 0.005 | 0.005 | 0.005