## Worksheet 1
Controlled | Variable name | Symbol | Unit | Value
object
Drive unit | Motor rated voltage | U0 | V | 48
EMF constant | Ce | V rad−1 | 0.211
Torque constant | Cm | N m A−1 | 0.215
Rotor inertia | Jm | kg m2 | 0.0023
Rotor damping | Bm | N m rad−1 s | 0.00136
Motor inductance | L | H | 0.005
Motor internal resistance | R | Ω | 0.5
Reduction ratio of lead screw | Ks | m rad−1 | 0.00318
Slider mass | m | kg | 0.5
Lead screw | P | m | 0.02
Slider damping | Bn | N m−1 s | 1